## Sheet1
Pin	Name	Periphery	Function	Mode	Use
1	VBAT
2	PC13
3	PC14
4	PC15
5	PF0	SYS XTAL	HSE	special	High Speed Crystal
6	PF1	SYS XTAL	HSE	special	High Speed Crystal
7	NRST
8	PC0	ADC1	IN6	analog in	U Out 1
9	PC1	ADC1	IN7	analog in	U Out 2
10	PC2	ADC1	IN8	analog in	U Out 3
11	PC3	ADC2	IN9	analog in	Temperature sensor 1
12	VSSA			power
13	VDDA			power	Analog 3v3 from LDO
14	PA0	ADC1	IN1	analog in	I Out 1
15	PA1	ADC1	IN2	analog in	I Out 2
16	PA2	ADC1	IN3	analog in	I Out 3
17	PA3	ADC1	IN4	analog in	I Out 4
18	VSS			power
19	VDD			power
20	PA4	ADC2	IN1	analog in	Temperature sensor 2
21	PA5	ADC2	IN2	analog in	Temperature sensor 3
22	PA6	ADC2	IN3	analog in	Temperature sensor 4
23	PA7	ADC2	IN4	analog in	Temperature sensor 5
24	PC4	ADC2	IN5	analog in	Temperature sensor 6
25	PC5	ADC2	IN11	analog in	Temperature sensor 7
26	PB0	ADC1	IN11	analog in	U Out 4
27	PB1	ADC1	IN12	analog in	U input monitoring
28	PB2	ADC2	IN12	analog in	Temperature sensor 8
29	PB10
30	PB11
31	VSS			power
32	VDD			power
33	PB12	HRTIM	TC1	out
34	PB13	HRTIM	TC2	out
35	PB14	HRTIM	TD1	out
36	PB15	HRTIM	TD2	out
37	PC6
38	PC7
39	PC8
40	PC9
41	PA8	HRTIM	TA1	out
42	PA9	HRTIM	TA2	out
43	PA10	HRTIM	TB1	out
44	PA11	HRTIM	TB2	out
45	PA12	CAN	TX	out
46	PA13	SYS SWD	SWDIO	debug	Debug/programming connector
47	VSS			power	Debug/programming connector
48	VDD			power
49	PA14	SYS SWD	SWCLK	debug
50	PA15
51	PC10
52	PC11
53	PC12
54	PD2
55	PB3	SPI	SCK	out
56	PB4	SPI	MISO	in
57	PB5	SPI	MOSI	out
58	PB6	UART	TX	out
59	PB7	UART	RX	in
60	BOOT0			special
61	PB8	CAN	RX	in
62	PB9
63	VSS			power
64	VDD			power